## 1. Waste hazard
HMS - Scoring System Solid Mine Waste
Geological Survey of Ireland and The Environmental Protection Agency©
Site Name: | Silvermines, Gorteenadiha |  | Groundwater Pathway Hazard Score | [5 empty] | 7.0038
Waste pile or discharge ID: | SIL_SP14b |  | Surface water Pathway Hazard Score | [5 empty] | 7.1974
Date scored: | 21st Oct 2008 |  | Air Pathway Hazard Score | [5 empty] | 0.14613
Scored by: | Fionnuala Ni Mhairtin |  | Direct Contact (waste piles) Pathway Hazard Score | [5 empty] | 0.14613
Waste type | Solid |  | Total Hazard Score | [5 empty] | 14.4935
Is there an observed discharge to sea? | No
Quantity
| Volume of solid waste pile (enter value in m3) |  |  |  |  | 2450 |  |  | 1.245
| Area (enter value in m2) |  |  |  |  | 4900 |  | 0.1
|  |  | Soil and sediment |  | Surface water and groundwater |  |  |  | Soil and sediment |  | Surface water and groundwater
Chemical characterization |  |  | Human ingestion & inhalation | Livestock | Human ingestion | Eco Aquatic | Eco Salt - Aquatic | Livestock | Human ingestion & inhalation | Livestock | Human ingestion | Eco Aquatic | Eco Salt - Aquatic | Livestock
Antimony | Sb (enter Median value in ppm) | 0 | 0 | 0 | 0 | 0 | 0 | 0 | 10 | 0.1 | 10 | 0.1 | 0.1 | 0.1
Arsenic | As (enter Median value in ppm) | 0 | 0 | 0 | 0 | 0 | 0 | 0 | 10 | 0.1 | 10 | 0.01 | 0.1 | 0.1
Barium | Ba (enter Median value in ppm) | 0 | 0 | 0 | 0 | 0 | 0 | 0 | 0.01 | 0.01 | 0.01 | 0.001 | 0.001 | 0.01
Cadmium | Cd (enter Median value in ppm) | 0 | 0 | 0 | 0 | 0 | 0 | 0 | 10 | 10 | 10 | 10 | 1 | 10
Chromium | Cr (enter Median value in ppm) | 0 | 0 | 0 | 0 | 0 | 0 | 0 | 10 | 0.1 | 10 | 0.1 | 0.1 | 0.1
Copper | Cu (enter Median value in ppm) | 82 | 0 | 8.2 | 0 | 82 | 82 | 8.2 | 0 | 0.1 | 0 | 1 | 1 | 0.1
Iron | Fe (enter Median value in ppm) | 0 | 0 | 0 | 0 | 0 | 0 | 0 | 0.001 | 0.01 | 0.001 | 0.01 | 0.01 | 0.01
Lead | Pb (enter Median value in ppm) | 1460 | 14600 | 1460 | 14600 | 1460 | 1460 | 1460 | 10 | 1 | 10 | 1 | 1 | 1
Manganese | Mn (enter Median value in ppm) | 0 | 0 | 0 | 0 | 0 | 0 | 0 | 0.1 | 0.001 | 0.1 | 0 | 0 | 0.001
Mercury | Hg (enter Median value in ppm) | 0 | 0 | 0 | 0 | 0 | 0 | 0 | 10 | 1 | 10 | 10 | 10 | 1
Nickel | Ni (enter Median value in ppm) | 0 | 0 | 0 | 0 | 0 | 0 | 0 | 10 | 0.1 | 10 | 0.1 | 1 | 0.1
Selenium | Se (enter Median value in ppm) | 0 | 0 | 0 | 0 | 0 | 0 | 0 | 0.1 | 1 | 0.1 | 1 | 0.1 | 1
Silver | Ag (enter Median value in ppm) | 0 | 0 | 0 | 0 | 0 | 0 | 0 | 0.1 | 0.01 | 0.1 | 10 | 10 | 0.01
Thorium | Th (enter Median value in ppm) | 0 | 0 | 0 | 0 | 0 | 0 | 0 | 10 | 0.01 | 10 | 0.01 | 0.01 | 0.01
Uranium | U (enter Median value in ppm) | 0 | 0 | 0 | 0 | 0 | 0 | 0 | 10 | 0.01 | 10 | 0.01 | 0.01 | 0.01
Vanadium | V (enter Median value in ppm) | 0 | 0 | 0 | 0 | 0 | 0 | 0 | 0.1 | 0.1 | 0.1 | 0 | 0 | 0.1
Zinc | Zn (enter Median value in ppm) | 1330 | 13.3 | 13.3 | 13.3 | 13.3 | 133 | 13.3 | 0.01 | 0.01 | 0.01 | 0.01 | 0.1 | 0.01
| Totals |  | 14613.3 | 1481.5 | 14613.3 | 1555.3 | 1675 | 1481.5
| Acidity | 0 | 5

## 2. Groundwater
HMS - SS Groundwater Pathway
Geological Survey of Ireland and The Environmental Protection Agency©
Site Name: | Silvermines, Gorteenadiha
Waste pile or discharge ID: | SIL_SP14b
Date scored: | 21st Oct 2008
Scored by: | Fionnuala Ni Mhairtin
| Factor | Input | Score
Likelihood of release | Observed release (select from drop down list) | Yes | 200
| Exceedances of water standards (select from drop down list) | Yes | 200
Potential to release
| Containment at site (select from drop down list) | No containment | 20
| Depth to water table (enter value in metres) | 8.55 | 20
| Likelihood of release SCORE |  | 800
Hazard | Hazard SCORE (value automatically imported from WASTE HAZARD worksheet) |  | 7.0038
Receptors | Aquifer category (select from drop down list) | Ll - Moderately productive only in local zones | 5 | 5 | ERROR
| No. of wells within 1km (enter no. of wells from CSO statistics adjusted for area from GIS) | 12 | 36
| Basic receptor score |  | 41
| Vulnerability of groundwater adjustment | Extreme (rock near surface or karst) | 1
| Receptor SCORE |  | 41
| GROUNDWATER SCORE |  | 229724.7253

## 3. Surface Water
HMS - SS Surface Water Pathway
Geological Survey of Ireland and The Environmental Protection Agency©
Site Name: | Silvermines, Gorteenadiha
Waste pile or discharge ID: | SIL_SP14b
Date scored: | 21st Oct 2008
Scored by: | Fionnuala Ni Mhartin
| Factor | Input | Score
Likelihood of release | Observed release (select from drop down list) | Yes | 200
| Exceedances of water standards (select from drop down list) | Yes | 200
Potential to release
| Containment at site (select from drop down list) | No containment | 40
| Distance from waste pile or discharge to nearest surface water drainage (select from drop down list) | >30m | 1
| Likelihood of release SCORE |  | 440
Hazard | Hazard SCORE (value automatically imported from WASTE HAZARD worksheet) |  | 7.1974
Receptors | Total No. of persons using surface water for drinking from all abstractions within 10km radius | 0 | 0
| Is there a local stream/drainage within 100m? | Yes | 50
Other users
| Fishery class (select from drop down list) | No classification | 0
| Recreational use (select from drop down list) | Not observed | 0
| Protected area status (select from drop down list) | Yes (National Park, SAC, NHA) | 20
| Livestock watering (select from drop down list) | Unknown | 10
| Receptor SCORE |  | 80
| SURFACE WATER SCORE |  | 253349.7982

## 4. Air Pathway
HMS - SS Air Pathway
Geological Survey of Ireland and The Environmental Protection Agency©
Site Name: | Silvermines, Gorteenadiha
Waste pile or discharge ID: | SIL-SP14b
Date scored: | 21st Oct 2008
Scored by: | Fionnuala Ni Mhairtin
| Factor | Input | Score
Likelihood of release | Observed release (select from drop down list) | No | 0
| Potential to release - containment at the site | Moderate dust potential (50-75% cover) | 200
| Likelihood of release SCORE |  | 200
Hazard | Hazard SCORE (value automatically imported from WASTE HAZARD worksheet) |  | 0.14613
Receptors | Population within 1km of the waste | 44 | 30
| Distance to the nearest residence (enter value in metres) | 301 | 5
| Protected areas (NHAs, SPAs, SACs, Nature Reserves or National Parks) | Yes | 20
| Receptor SCORE |  | 55
| AIR PATHWAY SCORE |  | 1607.463

## 5. Direct Contact (waste pile)
HMS - SS Direct Contact Pathway (waste piles)
Geological Survey of Ireland and The Environmental Protection Agency©
Site Name: | Silvermines, Gorteenahida
Waste pile or discharge ID: | SIL_SP14b
Date scored: | 21st Oct 2008
Scored by: | Fionnuala Ni Mhairtin
| Factor | Input | Score
Likelihood of release | Observed exposure
| Residence within 250m of the waste pile (select from the drop down list) | No | 0
| Recreational activities taking place at the site (direct observation or evidence, eg, bike tracks. Select from the drop down list. | No | 0
Potential to release
| Site accessibility (select from the drop down list) | Easily accessible (no fences, gates or signs) | 20
| Condition of restrictions (select from drop down list) | Small animals, human and livestock can access with ease. Vehicles* can enter or more than five breaches | 2
| Distance to nearest residence (enter value in metres) | 501 | 10
| Likelihood of release SCORE |  | 400
Hazard | Hazard SCORE (value automatically imported from WASTE HAZARD worksheet) |  | 0.14613
Receptors | Population within 2km of the site (enter number). | 229 | 100
| Distance to the nearest residence (enter value in metres). | 501 | 5
| On site workers (select from the drop down list). | No workers | 0
| Attractiveness of the site for recreational use (select from the drop down list). | Low attractiveness | 25
| Receptor SCORE |  | 130
| DIRECT CONTACT PATHWAY WASTE PILE SCORE |  | 7598.916

## 6. HMS-SS Score
HMS - SS Overall Score for Individual waste pile or discharge
Geological Survey of Ireland and The Environmental Protection Agency©
Site Name: | Silvermines, Gorteenadiha
Waste pile ID: | SIL_SP14b
Date scored: | 21st Oct 2008
Scored by: | Fionnuala Ni Mhairtin
| Pathway | Score
| Groundwater | 229724.7253
| Surface water | 253349.7982
| Air | 1607.463
| Direct Contact (waste piles) | 7598.916
| TOTAL HMS-SS SCORE | 4.9228

## 7. Lookup Tables
Hazard scoring | Groundwater Pathway | Surface Water Pathway | Air Pathway | Direct Contact (Waste piles) | Direct Contact (stream seds)
Waste type | Releases | Releases | Releases | Observed exposure | Observed exposure
Solid | Yes | Yes | Yes (dust blow observed, evidence of waste blown from a pile, reliable witness accounts) | Yes | Yes
Liquid | No | No | No | No | No
Observed discharge | Site containment |  | Containment | Recreational activities | Receptors
Yes | No containment | Exceedances | High dust potential (<50% cover or screening) | Yes | Livestock observed in stream or other signs, eg, hoof marks
No | Presence of ONE of the following: berm, liner, run-on diversions or vegetated cover | Yes | Moderate dust potential (50-75% cover) | No | Unknown
| Presence of TWO of the following: berm, liner, run-on diversions or vegetated cover | No | Low dust potential (75-95% cover)
| Presence of THREE of the following: berm, liner, run-on diversions or vegetated cover |  | No dust potential (>95% cover) | Accessibility
| Completely contained - presence of ALL FOUR of the following: berm, liner, run-on diversions or vegetated cover | Containment |  | Easily accessible (no fences, gates or signs)
|  | No containment | Protected areas | Moderately accessible (barbed wire fences, road gated, signage)
| Depth to water table | Presence of ONE of the following: dams, diversions, pit lakes and sediment basins or traps | Yes | Difficult access (chain link fence, road gated and locked)
| <10m | Presence of TWO of the following: dams, diversions, pit lakes and sediment basins or traps | No | Not accessible (site completely fenced, access road gated and locked, on site security within 250m of the waste piles)
| 10 - 30m | Presence of all THREE of the following: dams, diversions, pit lakes and sediment basins or traps
| >30m |  |  | Condition of restrictions
|  | Distance to nearest surface water drainage. |  | Well maintained, no breaches
| AquiferType | <10m |  | Small animals can access with ease, Humans and animals can access with difficulty. Vehicles cannot gain entry. Less than three breaches.
| Rk - Karstified | 10 - 30m |  | Small animals, human and livestock can access with ease. Vehicles* can enter. Less than five breaches.
| Rkc - Karstified, dominated by conduit flow | >30m |  | Small animals, human and livestock can access with ease. Vehicles* can enter or more than five breaches
Rg - Extensive sand/gravel
| Rkd - Karstified, dominated by diffuse flow | Other users - fisheries |  | workers
| Rf - Fissured bedrock | Salmonid |  | Predominantly working outside
| Lm - Generally moderately productive | No classification |  | Farmers
| Ll - Moderately productive only in local zones |  |  | Predominantly working inside
| Lk - Locally important karstified aquifer | Other users - recreational use |  | No workers
| Lg - sand/gravel | Observed (fishing or boating or swimming, etc.)
| Pl - Generally unproductive except for local zones | Not observed |  | Attractiveness
| Pu - Generally unproductive |  |  | Highly attractive
|  | Other users - protected area status |  | Moderately attractive
| Vunerability | Yes (National Park, SAC, NHA) |  | Low attractiveness
| Extreme (rock near surface or karst) | No designation |  | Not attractive
Extreme
| High | Other users - livestock watering |  | On-site workers
| High to low | Yes |  | Predominantly working outside
| Moderate | Unknown |  | Farmers
| Low |  |  | Predominantly working inside
| No data |  |  | No workers